## BOM
Round Touch 60 Switch | [7 empty] | Unit Cost | Total Cost | Total Print time (hr) | Total filament (g)
Version: V1.0 |  | Last Updated: 2023-01-30 | [5 empty] | 10.3266 | 70.43 | 3.4333 | 22
Commercial Parts
ID | Part Name | Part Type | QTY | QTY/PKG | $/PKG | PKG QTY | $/Unit | Extended | Total | Link
| Touch Sensor | Electrical | 1 | 10 | 9.99 | 1 | 0.999 | 0.999 | 9.99 | Amazon.com: Aideepen 10PCS TTP223 Capacitive Touch Switch Button Self-Lock Module : Industrial & Scientific
E6P003 | 100 Ohm Resistor | Electrical | 1 | 100 | 4.99 | 1 | 0.0499 | 0.0499 | 4.99 | EDGELEC 100pcs 100 ohm Resistor 1/4w (0.25 Watt) ±1% Tolerance Metal Film Fixed Resistor, Multiple Values of Resistance Optional: Amazon.com: Industrial & Scientific
PC817C | Optocoupler | Electrical | 1 | 50 | 8.99 | 1 | 0.1798 | 0.1798 | 8.99 | Amazon.com: WMYCONGCONG 50 PCS PC817C Optocoupler 2.54mm Pitch DIP-4 Mounting Photo Coupler for Arduino : Industrial & Scientific
NA | DC Male Cable | Electrical | 1 | 10 | 14.99 | 1 | 1.499 | 1.499 | 14.99 | Amazon.com: DC Power Cable 12V 5A Plugs Male Female Connectors for CCTV Security Camera Pigtail Power Adapter Connectors (5.5mm x 2.1mm, 10 Pairs ) : Electronics
US-CAB-45 | 3.5 mm Male Cable | Electrical | 1 | 10 | 14.99 | 1 | 1.499 | 1.499 | 14.99 | Amazon.com: Fancasee (10 Pack Replacement 3.5mm Male Plug to Bare Wire Open End TS 2 Pole Mono 1/8" 3.5mm Plug Jack Connector Audio Cable Repair : Electronics
| Power Supply | Electrical | 1 | 2 | 10.99 | 1 | 5.495 | 5.495 | 10.99 | Amazon.com: Facmogu 2 Pack DC 5V 2A Power Adapter, AC 100-240V to DC 5V 2A 10W Power Supply Transformers, 5.5 x 2.5mm DC Jack Also Compatible with 5.5x2.1mm Socket : Electronics
| Zip Ties | Mechanical | 1 | 100 | 5.49 | 1 | 0.0549 | 0.0549 | 5.49 | Amazon.com: TR Industrial Multi-Purpose UV Resistant Black Cable Ties, 4 inches, 100 Pack : Everything Else
3D Printed Parts ESTIMATED PRICING USING 1KG ROLL COST: |  | 25
ID | Part | Material | QTY | Mass (g) / Unit | Time / Unit |  | Print Time (Min) | Estimated Price |  | Link
| Case | PLA | 1 | 22 | 206 |  | 206 | 0.55 |  | Touch Switch by Ebcore - Thingiverse
0
Custom Printed Circuit Board (PCB)
ID | Part |  | QTY
Not required
Tools for Assembly
Soldering Iron / Solder
Hot Glue Gun / Hot Glue
Alternatives (if there are other sources for some parts link them below)
ID | Part and description | Part Type |  | QTY/PKG | $/PKG |  | Link
NFR25H0001000JR500 | 100 Ohm Resistor | Electrical |  | 1 | 0.62 |  | NFR25H0001000JR500 Vishay / BC Components ¦ Mouser Canada
PS2565-1-V-A | Optocoupler | Electrical |  | 1 | 2.01 |  | PS2565-1-V-A Renesas Electronics ¦ Mouser Canada